## Instructions set
Instruction | Bytes | Instruction | Bytes | Cycles | Instruction | Bytes | Cycles | Instruction | Bytes | Cycles | Instruction | Bytes | Cycles | Instruction | Bytes | Cycles | Instruction | Bytes | Cycles
MOVLW X | 2 | JMP | 3 | 3 | ADDLW | 2 | 2 | SETC | 1 |  | RETI | 1 |  | ANDLW | 2 |  | NOP | 1
MOVMW Addr | 2 | JMPC | 3 | 3 | SUBLW | 2 | 2 | CLRC | 1 |  | CALL | 3 |  | ORLW | 2
MOVWM Addr | 2 | JMPZ | 3 | 3 | DEC | 1 |  | SETBW | 1 |  | RET | 1 |  | XORLW | 2
MOVWP | 1 |  |  |  | INC | 1 |  | CLRBW | 1 |  |  |  |  | RL | 1
MOVPW | 1 | [12 empty] | RR | 1
MOVWR | 1 | [12 empty] | RLC | 1
MOVRW | 1 | [12 empty] | RRC | 1
[14 empty] | Not | 1

## HexInst
Type | Instruction | OpCode | [7 empty] | Op1 | [7 empty] | Op2 | [7 empty] | Opcode DEC
Instructions with operands | MovMW | 1 | 0 | 0 | 0 | 0 | 0 | 0 | O | A | A | A | A | A | A | A | A | - | - | - | - | - | - | - | - | 128 - 129
| MovWM | 1 | 0 | 0 | 0 | 0 | 0 | 1 | O | A | A | A | A | A | A | A | A | - | - | - | - | - | - | - | - | 130 - 131
| MovLW | 1 | 0 | 0 | 0 | 0 | 1 | 0 | O | L | L | L | L | L | L | L | L | - | - | - | - | - | - | - | - | 132 - 133
| MovLM | 1 | 0 | 0 | 0 | 0 | 1 | 1 | O | L | L | L | L | L | L | L | L | A | A | A | A | A | A | A | A | 134 - 135
| AddLW | 1 | 0 | 0 | 0 | 1 | 0 | 0 | O | L | L | L | L | L | L | L | L | - | - | - | - | - | - | - | - | 136 - 137
| AddMW | 1 | 0 | 0 | 0 | 1 | 0 | 1 | O | A | A | A | A | A | A | A | A | - | - | - | - | - | - | - | - | 138 - 139
| SubLW | 1 | 0 | 0 | 0 | 1 | 1 | 0 | O | L | L | L | L | L | L | L | L | - | - | - | - | - | - | - | - | 140 - 141
| SubMW | 1 | 0 | 0 | 0 | 1 | 1 | 1 | O | A | A | A | A | A | A | A | A | - | - | - | - | - | - | - | - | 142 - 143
| MulLW | 1 | 0 | 0 | 1 | 0 | 0 | 0 | O | L | L | L | L | L | L | L | L | A | A | A | A | A | A | A | A | 144 - 145
| MulMW | 1 | 0 | 0 | 1 | 0 | 0 | 1 | O | A1 | A1 | A1 | A1 | A1 | A1 | A1 | A1 | A2 | A2 | A2 | A2 | A2 | A2 | A2 | A2 | 146 - 147
| AndLW | 1 | 0 | 0 | 1 | 0 | 1 | 0 | O | L | L | L | L | L | L | L | L | - | - | - | - | - | - | - | - | 148 - 149
| AndMW | 1 | 0 | 0 | 1 | 0 | 1 | 1 | O | A | A | A | A | A | A | A | A | - | - | - | - | - | - | - | - | 150 - 151
| OrLW | 1 | 0 | 0 | 1 | 1 | 0 | 0 | O | L | L | L | L | L | L | L | L | - | - | - | - | - | - | - | - | 152 - 153
| OrMW | 1 | 0 | 0 | 1 | 1 | 0 | 1 | O | A | A | A | A | A | A | A | A | - | - | - | - | - | - | - | - | 154 - 155
| XorLW | 1 | 0 | 0 | 1 | 1 | 1 | 0 | O | L | L | L | L | L | L | L | L | - | - | - | - | - | - | - | - | 156 - 157
| XorMW | 1 | 0 | 0 | 1 | 1 | 1 | 1 | O | A | A | A | A | A | A | A | A | - | - | - | - | - | - | - | - | 158 - 159
| XchWM | 1 | 0 | 1 | 0 | 0 | 0 | 0 | O | A | A | A | A | A | A | A | A | - | - | - | - | - | - | - | - | 160 - 161
| Jmp | 1 | 0 | 1 | 0 | 0 | 0 | 1 | O | A | A | A | A | A | A | A | A | A | A | A | A | A | A | A | A | 162 - 163
| JmpC | 1 | 0 | 1 | 0 | 0 | 1 | 0 | O | A | A | A | A | A | A | A | A | A | A | A | A | A | A | A | A | 164 - 165
| JmpZ | 1 | 0 | 1 | 0 | 0 | 1 | 1 | O | A | A | A | A | A | A | A | A | A | A | A | A | A | A | A | A | 166 - 167
| JmpS | 1 | 0 | 1 | 0 | 1 | 0 | 0 | O | A | A | A | A | A | A | A | A | A | A | A | A | A | A | A | A | 168 - 169
| Call | 1 | 0 | 1 | 0 | 1 | 0 | 1 | O | A | A | A | A | A | A | A | A | A | A | A | A | A | A | A | A | 170 - 171
| ??? | 1 | 0 | 1 | 0 | 1 | 1 | 0 | O | - | - | - | - | - | - | - | - | - | - | - | - | - | - | - | - | 172 - 173
| ??? | 1 | 0 | 1 | 0 | 1 | 1 | 1 | O | - | - | - | - | - | - | - | - | - | - | - | - | - | - | - | - | 174 - 175
| ??? | 1 | 0 | 1 | 1 | 0 | 0 | 0 | O | - | - | - | - | - | - | - | - | - | - | - | - | - | - | - | - | 176 - 177
| ??? | 1 | 0 | 1 | 1 | 0 | 0 | 1 | O | - | - | - | - | - | - | - | - | - | - | - | - | - | - | - | - | 178 - 179
| ??? | 1 | 0 | 1 | 1 | 0 | 1 | 0 | O | - | - | - | - | - | - | - | - | - | - | - | - | - | - | - | - | 180 - 181
| ??? | 1 | 0 | 1 | 1 | 0 | 1 | 1 | O | - | - | - | - | - | - | - | - | - | - | - | - | - | - | - | - | 182 - 183
| ??? | 1 | 0 | 1 | 1 | 1 | 0 | 0 | O | - | - | - | - | - | - | - | - | - | - | - | - | - | - | - | - | 184 - 185
| ??? | 1 | 0 | 1 | 1 | 1 | 0 | 1 | O | - | - | - | - | - | - | - | - | - | - | - | - | - | - | - | - | 186 - 187
| ??? | 1 | 0 | 1 | 1 | 1 | 1 | 0 | O | - | - | - | - | - | - | - | - | - | - | - | - | - | - | - | - | 188 - 189
| ??? | 1 | 0 | 1 | 1 | 1 | 1 | 1 | O | - | - | - | - | - | - | - | - | - | - | - | - | - | - | - | - | 190 - 191
| ??? | 1 | 1 | 0 | 0 | 0 | 0 | 0 | O | - | - | - | - | - | - | - | - | - | - | - | - | - | - | - | - | 192 - 193
| ??? | 1 | 1 | 0 | 0 | 0 | 0 | 1 | O | - | - | - | - | - | - | - | - | - | - | - | - | - | - | - | - | 194 - 195
| ??? | 1 | 1 | 0 | 0 | 0 | 1 | 0 | O | - | - | - | - | - | - | - | - | - | - | - | - | - | - | - | - | 196 - 197
| ??? | 1 | 1 | 0 | 0 | 0 | 1 | 1 | O | - | - | - | - | - | - | - | - | - | - | - | - | - | - | - | - | 198 - 199
| ??? | 1 | 1 | 0 | 0 | 1 | 0 | 0 | O | - | - | - | - | - | - | - | - | - | - | - | - | - | - | - | - | 200 - 201
| ??? | 1 | 1 | 0 | 0 | 1 | 0 | 1 | O | - | - | - | - | - | - | - | - | - | - | - | - | - | - | - | - | 202 - 203
| ??? | 1 | 1 | 0 | 0 | 1 | 1 | 0 | O | - | - | - | - | - | - | - | - | - | - | - | - | - | - | - | - | 204 - 205
| ??? | 1 | 1 | 0 | 0 | 1 | 1 | 1 | O | - | - | - | - | - | - | - | - | - | - | - | - | - | - | - | - | 206 - 207
| ??? | 1 | 1 | 0 | 1 | 0 | 0 | 0 | O | - | - | - | - | - | - | - | - | - | - | - | - | - | - | - | - | 208 - 209
| ??? | 1 | 1 | 0 | 1 | 0 | 0 | 1 | O | - | - | - | - | - | - | - | - | - | - | - | - | - | - | - | - | 210 - 211
| ??? | 1 | 1 | 0 | 1 | 0 | 1 | 0 | O | - | - | - | - | - | - | - | - | - | - | - | - | - | - | - | - | 212 - 213
| ??? | 1 | 1 | 0 | 1 | 0 | 1 | 1 | O | - | - | - | - | - | - | - | - | - | - | - | - | - | - | - | - | 214 - 215
| ??? | 1 | 1 | 0 | 1 | 1 | 0 | 0 | O | - | - | - | - | - | - | - | - | - | - | - | - | - | - | - | - | 216 - 217
| ??? | 1 | 1 | 0 | 1 | 1 | 0 | 1 | O | - | - | - | - | - | - | - | - | - | - | - | - | - | - | - | - | 218 - 219
| ??? | 1 | 1 | 0 | 1 | 1 | 1 | 0 | O | - | - | - | - | - | - | - | - | - | - | - | - | - | - | - | - | 220 - 221
| ??? | 1 | 1 | 0 | 1 | 1 | 1 | 1 | O | - | - | - | - | - | - | - | - | - | - | - | - | - | - | - | - | 222 - 223
| Tbjc (bit 0) | 1 | 1 | 1 | 0 | 0 | 0 | 0 | O | A | A | A | A | A | A | A | A | A | A | A | A | A | A | A | A | 224 - 225
| Tbjc (bit 1) | 1 | 1 | 1 | 0 | 0 | 0 | 1 | O | A | A | A | A | A | A | A | A | A | A | A | A | A | A | A | A | 226 - 227
| Tbjc (bit 2) | 1 | 1 | 1 | 0 | 0 | 1 | 0 | O | A | A | A | A | A | A | A | A | A | A | A | A | A | A | A | A | 228 - 229
| Tbjc (bit 3) | 1 | 1 | 1 | 0 | 0 | 1 | 1 | O | A | A | A | A | A | A | A | A | A | A | A | A | A | A | A | A | 230 - 231
| Tbjc (bit 4) | 1 | 1 | 1 | 0 | 1 | 0 | 0 | O | A | A | A | A | A | A | A | A | A | A | A | A | A | A | A | A | 232 - 233
| Tbjc (bit 5) | 1 | 1 | 1 | 0 | 1 | 0 | 1 | O | A | A | A | A | A | A | A | A | A | A | A | A | A | A | A | A | 234 - 235
| Tbjc (bit 6) | 1 | 1 | 1 | 0 | 1 | 1 | 0 | O | A | A | A | A | A | A | A | A | A | A | A | A | A | A | A | A | 236 - 237
| Tbjc (bit 7) | 1 | 1 | 1 | 0 | 1 | 1 | 1 | O | A | A | A | A | A | A | A | A | A | A | A | A | A | A | A | A | 238 - 239
| Tbjs (bit 0) | 1 | 1 | 1 | 1 | 0 | 0 | 0 | O | A | A | A | A | A | A | A | A | A | A | A | A | A | A | A | A | 240 - 241
| Tbjs (bit 1) | 1 | 1 | 1 | 1 | 0 | 0 | 1 | O | A | A | A | A | A | A | A | A | A | A | A | A | A | A | A | A | 242 - 243
| Tbjs (bit 2) | 1 | 1 | 1 | 1 | 0 | 1 | 0 | O | A | A | A | A | A | A | A | A | A | A | A | A | A | A | A | A | 244 - 245
| Tbjs (bit 3) | 1 | 1 | 1 | 1 | 0 | 1 | 1 | O | A | A | A | A | A | A | A | A | A | A | A | A | A | A | A | A | 246 - 247
| Tbjs (bit 4) | 1 | 1 | 1 | 1 | 1 | 0 | 0 | O | A | A | A | A | A | A | A | A | A | A | A | A | A | A | A | A | 248 - 249
| Tbjs (bit 5) | 1 | 1 | 1 | 1 | 1 | 0 | 1 | O | A | A | A | A | A | A | A | A | A | A | A | A | A | A | A | A | 250 - 251
| Tbjs (bit 6) | 1 | 1 | 1 | 1 | 1 | 1 | 0 | O | A | A | A | A | A | A | A | A | A | A | A | A | A | A | A | A | 252 - 253
| Tbjs (bit 7) | 1 | 1 | 1 | 1 | 1 | 1 | 1 | O | A | A | A | A | A | A | A | A | A | A | A | A | A | A | A | A | 254 - 255
Instructions without operands | NOP | 0 | 0 | 0 | 0 | 0 | 0 | 0 | 0 | - | - | - | - | - | - | - | - | - | - | - | - | - | - | - | - | 0
| Dec | 0 | 0 | 0 | 0 | 0 | 0 | 0 | 1 | - | - | - | - | - | - | - | - | - | - | - | - | - | - | - | - | 1
| Inc | 0 | 0 | 0 | 0 | 0 | 0 | 1 | 0 | - | - | - | - | - | - | - | - | - | - | - | - | - | - | - | - | 2
| Not | 0 | 0 | 0 | 0 | 0 | 0 | 1 | 1 | - | - | - | - | - | - | - | - | - | - | - | - | - | - | - | - | 3
| SetC | 0 | 0 | 0 | 0 | 0 | 1 | 0 | 0 | - | - | - | - | - | - | - | - | - | - | - | - | - | - | - | - | 4
| ClrC | 0 | 0 | 0 | 0 | 0 | 1 | 0 | 1 | - | - | - | - | - | - | - | - | - | - | - | - | - | - | - | - | 5
| RL | 0 | 0 | 0 | 0 | 0 | 1 | 1 | 0 | - | - | - | - | - | - | - | - | - | - | - | - | - | - | - | - | 6
| RR | 0 | 0 | 0 | 0 | 0 | 1 | 1 | 1 | - | - | - | - | - | - | - | - | - | - | - | - | - | - | - | - | 7
| RLC | 0 | 0 | 0 | 0 | 1 | 0 | 0 | 0 | - | - | - | - | - | - | - | - | - | - | - | - | - | - | - | - | 8
| RRC | 0 | 0 | 0 | 0 | 1 | 0 | 0 | 1 | - | - | - | - | - | - | - | - | - | - | - | - | - | - | - | - | 9
| Swap | 0 | 0 | 0 | 0 | 1 | 0 | 1 | 0 | - | - | - | - | - | - | - | - | - | - | - | - | - | - | - | - | 10
| ?? | 0 | 0 | 0 | 0 | 1 | 0 | 1 | 1 | - | - | - | - | - | - | - | - | - | - | - | - | - | - | - | - | 11
| ?? | 0 | 0 | 0 | 0 | 1 | 1 | 0 | 0 | - | - | - | - | - | - | - | - | - | - | - | - | - | - | - | - | 12
| ?? | 0 | 0 | 0 | 0 | 1 | 1 | 0 | 1 | - | - | - | - | - | - | - | - | - | - | - | - | - | - | - | - | 13
| ?? | 0 | 0 | 0 | 0 | 1 | 1 | 1 | 0 | - | - | - | - | - | - | - | - | - | - | - | - | - | - | - | - | 14
| ?? | 0 | 0 | 0 | 0 | 1 | 1 | 1 | 1 | - | - | - | - | - | - | - | - | - | - | - | - | - | - | - | - | 15
| ?? | 0 | 0 | 0 | 1 | 0 | 0 | 0 | 0 | - | - | - | - | - | - | - | - | - | - | - | - | - | - | - | - | 16
| ?? | 0 | 0 | 0 | 1 | 0 | 0 | 0 | 1 | - | - | - | - | - | - | - | - | - | - | - | - | - | - | - | - | 17
| ?? | 0 | 0 | 0 | 1 | 0 | 0 | 1 | 0 | - | - | - | - | - | - | - | - | - | - | - | - | - | - | - | - | 18
| ?? | 0 | 0 | 0 | 1 | 0 | 0 | 1 | 1 | - | - | - | - | - | - | - | - | - | - | - | - | - | - | - | - | 19
| ?? | 0 | 0 | 0 | 1 | 0 | 1 | 0 | 0 | - | - | - | - | - | - | - | - | - | - | - | - | - | - | - | - | 20
| ?? | 0 | 0 | 0 | 1 | 0 | 1 | 0 | 1 | - | - | - | - | - | - | - | - | - | - | - | - | - | - | - | - | 21
| ?? | 0 | 0 | 0 | 1 | 0 | 1 | 1 | 0 | - | - | - | - | - | - | - | - | - | - | - | - | - | - | - | - | 22
| ?? | 0 | 0 | 0 | 1 | 0 | 1 | 1 | 1 | - | - | - | - | - | - | - | - | - | - | - | - | - | - | - | - | 23
| ?? | 0 | 0 | 0 | 1 | 1 | 0 | 0 | 0 | - | - | - | - | - | - | - | - | - | - | - | - | - | - | - | - | 24
| ?? | 0 | 0 | 0 | 1 | 1 | 0 | 0 | 1 | - | - | - | - | - | - | - | - | - | - | - | - | - | - | - | - | 25
| ?? | 0 | 0 | 0 | 1 | 1 | 0 | 1 | 0 | - | - | - | - | - | - | - | - | - | - | - | - | - | - | - | - | 26
| ?? | 0 | 0 | 0 | 1 | 1 | 0 | 1 | 1 | - | - | - | - | - | - | - | - | - | - | - | - | - | - | - | - | 27
| ?? | 0 | 0 | 0 | 1 | 1 | 1 | 0 | 0 | - | - | - | - | - | - | - | - | - | - | - | - | - | - | - | - | 28
| ?? | 0 | 0 | 0 | 1 | 1 | 1 | 0 | 1 | - | - | - | - | - | - | - | - | - | - | - | - | - | - | - | - | 29
| ?? | 0 | 0 | 0 | 1 | 1 | 1 | 1 | 0 | - | - | - | - | - | - | - | - | - | - | - | - | - | - | - | - | 30
| ?? | 0 | 0 | 0 | 1 | 1 | 1 | 1 | 1 | - | - | - | - | - | - | - | - | - | - | - | - | - | - | - | - | 31
| ?? | 0 | 0 | 1 | 0 | 0 | 0 | 0 | 0 | - | - | - | - | - | - | - | - | - | - | - | - | - | - | - | - | 32
| ?? | 0 | 0 | 1 | 0 | 0 | 0 | 0 | 1 | - | - | - | - | - | - | - | - | - | - | - | - | - | - | - | - | 33
| ?? | 0 | 0 | 1 | 0 | 0 | 0 | 1 | 0 | - | - | - | - | - | - | - | - | - | - | - | - | - | - | - | - | 34
| ?? | 0 | 0 | 1 | 0 | 0 | 0 | 1 | 1 | - | - | - | - | - | - | - | - | - | - | - | - | - | - | - | - | 35
| ?? | 0 | 0 | 1 | 0 | 0 | 1 | 0 | 0 | - | - | - | - | - | - | - | - | - | - | - | - | - | - | - | - | 36
| ?? | 0 | 0 | 1 | 0 | 0 | 1 | 0 | 1 | - | - | - | - | - | - | - | - | - | - | - | - | - | - | - | - | 37
| ?? | 0 | 0 | 1 | 0 | 0 | 1 | 1 | 0 | - | - | - | - | - | - | - | - | - | - | - | - | - | - | - | - | 38
| ?? | 0 | 0 | 1 | 0 | 0 | 1 | 1 | 1 | - | - | - | - | - | - | - | - | - | - | - | - | - | - | - | - | 39
| ?? | 0 | 0 | 1 | 0 | 1 | 0 | 0 | 0 | - | - | - | - | - | - | - | - | - | - | - | - | - | - | - | - | 40
| ?? | 0 | 0 | 1 | 0 | 1 | 0 | 0 | 1 | - | - | - | - | - | - | - | - | - | - | - | - | - | - | - | - | 41
| ?? | 0 | 0 | 1 | 0 | 1 | 0 | 1 | 0 | - | - | - | - | - | - | - | - | - | - | - | - | - | - | - | - | 42
| ?? | 0 | 0 | 1 | 0 | 1 | 0 | 1 | 1 | - | - | - | - | - | - | - | - | - | - | - | - | - | - | - | - | 43
| ?? | 0 | 0 | 1 | 0 | 1 | 1 | 0 | 0 | - | - | - | - | - | - | - | - | - | - | - | - | - | - | - | - | 44
| ?? | 0 | 0 | 1 | 0 | 1 | 1 | 0 | 1 | - | - | - | - | - | - | - | - | - | - | - | - | - | - | - | - | 45
| ?? | 0 | 0 | 1 | 0 | 1 | 1 | 1 | 0 | - | - | - | - | - | - | - | - | - | - | - | - | - | - | - | - | 46
| ?? | 0 | 0 | 1 | 0 | 1 | 1 | 1 | 1 | - | - | - | - | - | - | - | - | - | - | - | - | - | - | - | - | 47
| ?? | 0 | 0 | 1 | 1 | 0 | 0 | 0 | 0 | - | - | - | - | - | - | - | - | - | - | - | - | - | - | - | - | 48
| ?? | 0 | 0 | 1 | 1 | 0 | 0 | 0 | 1 | - | - | - | - | - | - | - | - | - | - | - | - | - | - | - | - | 49
| ?? | 0 | 0 | 1 | 1 | 0 | 0 | 1 | 0 | - | - | - | - | - | - | - | - | - | - | - | - | - | - | - | - | 50
| ?? | 0 | 0 | 1 | 1 | 0 | 0 | 1 | 1 | - | - | - | - | - | - | - | - | - | - | - | - | - | - | - | - | 51
| ?? | 0 | 0 | 1 | 1 | 0 | 1 | 0 | 0 | - | - | - | - | - | - | - | - | - | - | - | - | - | - | - | - | 52
| ?? | 0 | 0 | 1 | 1 | 0 | 1 | 0 | 1 | - | - | - | - | - | - | - | - | - | - | - | - | - | - | - | - | 53
| ?? | 0 | 0 | 1 | 1 | 0 | 1 | 1 | 0 | - | - | - | - | - | - | - | - | - | - | - | - | - | - | - | - | 54
| ?? | 0 | 0 | 1 | 1 | 0 | 1 | 1 | 1 | - | - | - | - | - | - | - | - | - | - | - | - | - | - | - | - | 55
| ?? | 0 | 0 | 1 | 1 | 1 | 0 | 0 | 0 | - | - | - | - | - | - | - | - | - | - | - | - | - | - | - | - | 56
| ?? | 0 | 0 | 1 | 1 | 1 | 0 | 0 | 1 | - | - | - | - | - | - | - | - | - | - | - | - | - | - | - | - | 57
| ?? | 0 | 0 | 1 | 1 | 1 | 0 | 1 | 0 | - | - | - | - | - | - | - | - | - | - | - | - | - | - | - | - | 58
| ?? | 0 | 0 | 1 | 1 | 1 | 0 | 1 | 1 | - | - | - | - | - | - | - | - | - | - | - | - | - | - | - | - | 59
| ?? | 0 | 0 | 1 | 1 | 1 | 1 | 0 | 0 | - | - | - | - | - | - | - | - | - | - | - | - | - | - | - | - | 60
| RET | 0 | 0 | 1 | 1 | 1 | 1 | 0 | 1 | - | - | - | - | - | - | - | - | - | - | - | - | - | - | - | - | 61
| CpuCfg | 0 | 0 | 1 | 1 | 1 | 1 | 1 | 0 | - | - | - | - | - | - | - | - | - | - | - | - | - | - | - | - | 62
| TmrCfg | 0 | 0 | 1 | 1 | 1 | 1 | 1 | 1 | - | - | - | - | - | - | - | - | - | - | - | - | - | - | - | - | 63
| MovWP (P0) | 0 | 1 | 0 | 0 | 0 | 0 | 0 | 0 | - | - | - | - | - | - | - | - | - | - | - | - | - | - | - | - | 64
| MovWP (P1) | 0 | 1 | 0 | 0 | 0 | 0 | 0 | 1 | - | - | - | - | - | - | - | - | - | - | - | - | - | - | - | - | 65
| RESERVED | 0 | 1 | 0 | 0 | 0 | 0 | 1 | 0 | - | - | - | - | - | - | - | - | - | - | - | - | - | - | - | - | 66
| RESERVED | 0 | 1 | 0 | 0 | 0 | 0 | 1 | 1 | - | - | - | - | - | - | - | - | - | - | - | - | - | - | - | - | 67
| RESERVED | 0 | 1 | 0 | 0 | 0 | 1 | 0 | 0 | - | - | - | - | - | - | - | - | - | - | - | - | - | - | - | - | 68
| RESERVED | 0 | 1 | 0 | 0 | 0 | 1 | 0 | 1 | - | - | - | - | - | - | - | - | - | - | - | - | - | - | - | - | 69
| RESERVED | 0 | 1 | 0 | 0 | 0 | 1 | 1 | 0 | - | - | - | - | - | - | - | - | - | - | - | - | - | - | - | - | 70
| RESERVED | 0 | 1 | 0 | 0 | 0 | 1 | 1 | 1 | - | - | - | - | - | - | - | - | - | - | - | - | - | - | - | - | 71
| MovPW (P0) | 0 | 1 | 0 | 0 | 1 | 0 | 0 | 0 | - | - | - | - | - | - | - | - | - | - | - | - | - | - | - | - | 72
| MovPW (P1) | 0 | 1 | 0 | 0 | 1 | 0 | 0 | 1 | - | - | - | - | - | - | - | - | - | - | - | - | - | - | - | - | 73
| RESERVED | 0 | 1 | 0 | 0 | 1 | 0 | 1 | 0 | - | - | - | - | - | - | - | - | - | - | - | - | - | - | - | - | 74
| RESERVED | 0 | 1 | 0 | 0 | 1 | 0 | 1 | 1 | - | - | - | - | - | - | - | - | - | - | - | - | - | - | - | - | 75
| RESERVED | 0 | 1 | 0 | 0 | 1 | 1 | 0 | 0 | - | - | - | - | - | - | - | - | - | - | - | - | - | - | - | - | 76
| RESERVED | 0 | 1 | 0 | 0 | 1 | 1 | 0 | 1 | - | - | - | - | - | - | - | - | - | - | - | - | - | - | - | - | 77
| RESERVED | 0 | 1 | 0 | 0 | 1 | 1 | 1 | 0 | - | - | - | - | - | - | - | - | - | - | - | - | - | - | - | - | 78
| RESERVED | 0 | 1 | 0 | 0 | 1 | 1 | 1 | 1 | - | - | - | - | - | - | - | - | - | - | - | - | - | - | - | - | 79
| MovWR (R0) | 0 | 1 | 0 | 1 | 0 | 0 | 0 | 0 | - | - | - | - | - | - | - | - | - | - | - | - | - | - | - | - | 80
| MovWR (R1) | 0 | 1 | 0 | 1 | 0 | 0 | 0 | 1 | - | - | - | - | - | - | - | - | - | - | - | - | - | - | - | - | 81
| MovWR (R2) | 0 | 1 | 0 | 1 | 0 | 0 | 1 | 0 | - | - | - | - | - | - | - | - | - | - | - | - | - | - | - | - | 82
| MovWR (R3) | 0 | 1 | 0 | 1 | 0 | 0 | 1 | 1 | - | - | - | - | - | - | - | - | - | - | - | - | - | - | - | - | 83
| MovWR (R4) | 0 | 1 | 0 | 1 | 0 | 1 | 0 | 0 | - | - | - | - | - | - | - | - | - | - | - | - | - | - | - | - | 84
| MovWR (R5) | 0 | 1 | 0 | 1 | 0 | 1 | 0 | 1 | - | - | - | - | - | - | - | - | - | - | - | - | - | - | - | - | 85
| MovWR (R6) | 0 | 1 | 0 | 1 | 0 | 1 | 1 | 0 | - | - | - | - | - | - | - | - | - | - | - | - | - | - | - | - | 86
| MovWR (R7) | 0 | 1 | 0 | 1 | 0 | 1 | 1 | 1 | - | - | - | - | - | - | - | - | - | - | - | - | - | - | - | - | 87
| MovRW (R0) | 0 | 1 | 0 | 1 | 1 | 0 | 0 | 0 | - | - | - | - | - | - | - | - | - | - | - | - | - | - | - | - | 88
| MovRW (R1) | 0 | 1 | 0 | 1 | 1 | 0 | 0 | 1 | - | - | - | - | - | - | - | - | - | - | - | - | - | - | - | - | 89
| MovRW (R2) | 0 | 1 | 0 | 1 | 1 | 0 | 1 | 0 | - | - | - | - | - | - | - | - | - | - | - | - | - | - | - | - | 90
| MovRW (R3) | 0 | 1 | 0 | 1 | 1 | 0 | 1 | 1 | - | - | - | - | - | - | - | - | - | - | - | - | - | - | - | - | 91
| MovRW (R4) | 0 | 1 | 0 | 1 | 1 | 1 | 0 | 0 | - | - | - | - | - | - | - | - | - | - | - | - | - | - | - | - | 92
| MovRW (R5) | 0 | 1 | 0 | 1 | 1 | 1 | 0 | 1 | - | - | - | - | - | - | - | - | - | - | - | - | - | - | - | - | 93
| MovRW (R6) | 0 | 1 | 0 | 1 | 1 | 1 | 1 | 0 | - | - | - | - | - | - | - | - | - | - | - | - | - | - | - | - | 94
| MovRW (R7) | 0 | 1 | 0 | 1 | 1 | 1 | 1 | 1 | - | - | - | - | - | - | - | - | - | - | - | - | - | - | - | - | 95
| SetbW (bit0) | 0 | 1 | 1 | 0 | 0 | 0 | 0 | 0 | - | - | - | - | - | - | - | - | - | - | - | - | - | - | - | - | 96
| SetbW (bit1) | 0 | 1 | 1 | 0 | 0 | 0 | 0 | 1 | - | - | - | - | - | - | - | - | - | - | - | - | - | - | - | - | 97
| SetbW (bit2) | 0 | 1 | 1 | 0 | 0 | 0 | 1 | 0 | - | - | - | - | - | - | - | - | - | - | - | - | - | - | - | - | 98
| SetbW (bit3) | 0 | 1 | 1 | 0 | 0 | 0 | 1 | 1 | - | - | - | - | - | - | - | - | - | - | - | - | - | - | - | - | 99
| SetbW (bit4) | 0 | 1 | 1 | 0 | 0 | 1 | 0 | 0 | - | - | - | - | - | - | - | - | - | - | - | - | - | - | - | - | 100
| SetbW (bit5) | 0 | 1 | 1 | 0 | 0 | 1 | 0 | 1 | - | - | - | - | - | - | - | - | - | - | - | - | - | - | - | - | 101
| SetbW (bit6) | 0 | 1 | 1 | 0 | 0 | 1 | 1 | 0 | - | - | - | - | - | - | - | - | - | - | - | - | - | - | - | - | 102
| SetbW (bit7) | 0 | 1 | 1 | 0 | 0 | 1 | 1 | 1 | - | - | - | - | - | - | - | - | - | - | - | - | - | - | - | - | 103
| ClrbW (bit0) | 0 | 1 | 1 | 0 | 1 | 0 | 0 | 0 | - | - | - | - | - | - | - | - | - | - | - | - | - | - | - | - | 104
| ClrbW (bit1) | 0 | 1 | 1 | 0 | 1 | 0 | 0 | 1 | - | - | - | - | - | - | - | - | - | - | - | - | - | - | - | - | 105
| ClrbW (bit2) | 0 | 1 | 1 | 0 | 1 | 0 | 1 | 0 | - | - | - | - | - | - | - | - | - | - | - | - | - | - | - | - | 106
| ClrbW (bit3) | 0 | 1 | 1 | 0 | 1 | 0 | 1 | 1 | - | - | - | - | - | - | - | - | - | - | - | - | - | - | - | - | 107
| ClrbW (bit4) | 0 | 1 | 1 | 0 | 1 | 1 | 0 | 0 | - | - | - | - | - | - | - | - | - | - | - | - | - | - | - | - | 108
| ClrbW (bit5) | 0 | 1 | 1 | 0 | 1 | 1 | 0 | 1 | - | - | - | - | - | - | - | - | - | - | - | - | - | - | - | - | 109
| ClrbW (bit6) | 0 | 1 | 1 | 0 | 1 | 1 | 1 | 0 | - | - | - | - | - | - | - | - | - | - | - | - | - | - | - | - | 110
| ClrbW (bit7) | 0 | 1 | 1 | 0 | 1 | 1 | 1 | 1 | - | - | - | - | - | - | - | - | - | - | - | - | - | - | - | - | 111
| ?? | 0 | 1 | 1 | 1 | 0 | 0 | 0 | 0 | - | - | - | - | - | - | - | - | - | - | - | - | - | - | - | - | 112
| ?? | 0 | 1 | 1 | 1 | 0 | 0 | 0 | 1 | - | - | - | - | - | - | - | - | - | - | - | - | - | - | - | - | 113
| ?? | 0 | 1 | 1 | 1 | 0 | 0 | 1 | 0 | - | - | - | - | - | - | - | - | - | - | - | - | - | - | - | - | 114
| ?? | 0 | 1 | 1 | 1 | 0 | 0 | 1 | 1 | - | - | - | - | - | - | - | - | - | - | - | - | - | - | - | - | 115
| ?? | 0 | 1 | 1 | 1 | 0 | 1 | 0 | 0 | - | - | - | - | - | - | - | - | - | - | - | - | - | - | - | - | 116
| ?? | 0 | 1 | 1 | 1 | 0 | 1 | 0 | 1 | - | - | - | - | - | - | - | - | - | - | - | - | - | - | - | - | 117
| ?? | 0 | 1 | 1 | 1 | 0 | 1 | 1 | 0 | - | - | - | - | - | - | - | - | - | - | - | - | - | - | - | - | 118
| ?? | 0 | 1 | 1 | 1 | 0 | 1 | 1 | 1 | - | - | - | - | - | - | - | - | - | - | - | - | - | - | - | - | 119
| ?? | 0 | 1 | 1 | 1 | 1 | 0 | 0 | 0 | - | - | - | - | - | - | - | - | - | - | - | - | - | - | - | - | 120
| ?? | 0 | 1 | 1 | 1 | 1 | 0 | 0 | 1 | - | - | - | - | - | - | - | - | - | - | - | - | - | - | - | - | 121
| ?? | 0 | 1 | 1 | 1 | 1 | 0 | 1 | 0 | - | - | - | - | - | - | - | - | - | - | - | - | - | - | - | - | 122
| ?? | 0 | 1 | 1 | 1 | 1 | 0 | 1 | 1 | - | - | - | - | - | - | - | - | - | - | - | - | - | - | - | - | 123
| ?? | 0 | 1 | 1 | 1 | 1 | 1 | 0 | 0 | - | - | - | - | - | - | - | - | - | - | - | - | - | - | - | - | 124
| ?? | 0 | 1 | 1 | 1 | 1 | 1 | 0 | 1 | - | - | - | - | - | - | - | - | - | - | - | - | - | - | - | - | 125
| ?? | 0 | 1 | 1 | 1 | 1 | 1 | 1 | 0 | - | - | - | - | - | - | - | - | - | - | - | - | - | - | - | - | 126
| ?? | 0 | 1 | 1 | 1 | 1 | 1 | 1 | 1 | - | - | - | - | - | - | - | - | - | - | - | - | - | - | - | - | 127

## CPU Config
| 7 | 6 | 5 | 4 | 3 | 2 | 1 | 0
STA | GIE | EXTIE | TMR1IE | TMR0IE | --- | EXTIF | TMR1IF | TMR0IF
TMRCFG | T1 FLAG | T1 IE | T1 AUTO | T1 DIR | T0 FLAG | T0 IE | T0 AUTO | T0 DIR
TMR0ARL | X | X | X | X | X | X | X | X
TMR0ARH | X | X | X | X | X | X | X | X
TMR1ARL | X | X | X | X | X | X | X | X
TMR1ARH | X | X | X | X | X | X | X | X